## Set-Up Form Example (hidden)
Set-up Operations Analysis Chart |  |  |  | Mach # | 3456 |  | Before Kaizen Analysis
|  | Minutes |  |  | From | To | Area / Department | Date | 2005-03-07
|  | 146 |  | Part # | Model A | Model B | Machining Cell
|  | Operation Time |  | Changeover Categories |  |  |  | Goal of Improvement Plan
Step No. | Changeover Element | Element | Elapsed | Internal | External | Waste | Improvement Plan | Eliminate | Internal to External | Reduce
1 | Pick-up tools from tool crib (search) | 19 | 19 | 19 |  | x | Mount hand tools on machine | x
2 | Remove Fixture (Fixture Change) | 15 | 34 | 15 |  |  | Air wrench at machine . Eliminate bolts - install quick release. Design SMED cart to load fixture. |  |  | x
3 | Look for Tools (Search) | 5 | 39 | 5 |  | x | Mount hand tools on machine | x
4 | Remove Fixture (Fixture Change) | 7 | 46 | 7 |  |  | See step 2. |  |  | x
5 | Clean & prepare subplate (Fixture Change) | 10 | 56 | 10 |  |  | Steel plugs for subplate. |  |  | x
6 | Prepare nex fixture (Fixture Change) | 20 | 1'16 | 20 |  | x | Standardize procedures to externalize this step. |  | x | x
7 | Put on new fixture (Fixture Change) | 22 | 1'38 | 22 |  |  | Air wrench at machine . Eliminate bolts - install quick release. Design SMED cart to load fixture. |  |  | x
8 | Remove preset tools (Tools Change) | 4 | 1'42 | 4 |  |  | Establish common tooling for all models. | x |  | x
9 | Preset tooling (Tool Change) | 6 | 1'48 | 6 |  |  | Standardize procedures to externalize this step. |  | x
10 | Load new tooling (Tool Change) | 11 | 1'59 | 11 |  |  | Establish common tooling for all models. | x |  | x
11 | Run 1st Piece (1st Piece) | 15 | 2'14 |  | 15
12 | Qualify 1st Piece (Gage) | 12 | 2'26 | 12 |  |  | Standardize procedures to externalize this step. |  | x
| Totals | 2'26 | 2'26 | 2'11 | 15

## Instructions
Lean Six Sigma Tools
Single Minute Exchange of Dies - Quick Change-Over methodology
Description
This template can be used to analyze the operations executed by one or more operators and machines, and especially very effectively to investigate and reduce the change-over time among models
Instructions
Input the data into in accordance with template
Learn More
To learn more about other LSS tools, feel free to contact
n.nnhien1990@gmail.com

## Human-machine analysis-Before
Process Name | [9 empty] | Máy/machine | [11 empty] | Ngày/Date |  |  |  | 2022-11-09
Before Human-Machine Analysis |  |  |  | Total Change-Over Time |  |  |  | 480 |  | Analyst
|  |  |  | Changeover Cycle Time |  |  |  | 160 | [32 empty] | VA
Quy Trình Vân Hành Máy Trước Cải Tiến ¦ Current Operating Procedures - Before | [9 empty] | VA | [5 empty] | 155 |  |  | SVA | [5 empty] | 45 |  |  | NVA | [5 empty] | 280 | [6 empty] | SVA
NVA
Bước Step No. | Công đoạn Changeover Element | Công cụ Tools | Resource | Internal Activities | External Activities | Wasted operations | Sum | Hoạt động Operations | 5 | 10 | 15 | 20 | 25 | 30 | 35 | 40 | 45 | 50 | 55 | 60 | 65 | 70 | 75 | 80 | 85 | 90 | 95 | 100 | 105 | 110 | 115 | 120 | 125 | 130 | 135 | 140 | 145 | 150 | 155 | 160 | Total
[9 empty] | 1 | 1 | 1 | 1 | 1 | 1 | 1 | 1 | 1 | 1 | 1 | 1 | 1 | 1 | 1 | 1 | 1 | 1 | 1 | 1 | 1 | 1 | 1 | 1 | 1 | 1 | 1 | 1 | 1 | 1 | 1 | 1
1 | Stop the machine | Production order (PO) | Máy/machine |  |  | 5 | 5 | SVA | [32 empty] | 5 | bar: 5
|  |  | Người 1/Man 1 | 5 |  |  | 5 | VA | bar: 5
|  |  | Người 2/Man 2 |  |  |  | 0
2 | Search for Hex key | # | Máy/machine |  |  | 15 | 15 | NVA | [32 empty] | 35 | bar: 10 to 20
|  |  | Người 1/Man 1 | 15 |  |  | 15 | NVA | bar: 10 to 20
|  |  | Người 2/Man 2 | 15 | 5 |  | 20 | NVA | bar: 5 to 20
3 | Disassemble the mold | Hek key | Máy/machine |  |  | 25 | 25 | SVA | [32 empty] | 40 | bar: 25 to 45
|  |  | Người 1/Man 1 | 15 |  | 10 | 25 | VA | bar: 25 to 45
|  |  | Người 2/Man 2 | 25 |  |  | 25 | VA | bar: 25 to 45
4 | Detach the cutting die from the mold | Hek key | Máy/machine |  |  | 15 | 15 | SVA | [32 empty] | 15 | bar: 50 to 60
|  |  | Người 1/Man 1 | 15 |  |  | 15 | VA | bar: 50 to 60
|  |  | Người 2/Man 2 |  |  | 5 | 5 | NVA | bar: 50
5 | Search for the next cutting die | # | Máy/machine |  |  | 15 | 15 | NVA | [32 empty] | 40 | bar: 65 to 75
|  |  | Người 1/Man 1 | 15 |  |  | 15 | NVA | bar: 65 to 75
|  |  | Người 2/Man 2 | 15 | 10 |  | 25 | NVA | bar: 55 to 75
6 | Attach the new die into the mold | Hek key, cutting die | Máy/machine |  |  | 25 | 25 | NVA | [32 empty] | 25 | bar: 80 to 100
|  |  | Người 1/Man 1 | 25 |  |  | 25 | VA | bar: 80 to 100
|  |  | Người 2/Man 2 |  |  | 15 | 15 | NVA | bar: 80 to 90
7 | Search input materials defined by the PO | PO | Máy/machine |  |  | 10 | 10 | NVA | [32 empty] | 30 | bar: 105 to 110
|  |  | Người 1/Man 1 | 10 |  |  | 10 | NVA | bar: 105 to 110
|  |  | Người 2/Man 2 | 10 | 10 |  | 20 | NVA | bar: 95 to 110
8 | Input loading | Materials | Máy/machine |  |  | 10 | 10 | NVA | [32 empty] | 10 | bar: 115 to 120
|  |  | Người 1/Man 1 |  |  | 10 | 10 | NVA | bar: 115 to 120
|  |  | Người 2/Man 2 | 10 |  |  | 10 | VA | bar: 115 to 120
9 | Set up and press start-button | # | Máy/machine |  |  | 10 | 10 | NVA | [32 empty] | 10 | bar: 125 to 130
|  |  | Người 1/Man 1 |  |  | 10 | 10 | NVA | bar: 125 to 130
|  |  | Người 2/Man 2 | 10 |  |  | 10 | VA | bar: 125 to 130
10 | Machine running | # | Máy/machine | 20 |  |  | 20 | VA | [32 empty] | 20 | bar: 135 to 150
|  |  | Người 1/Man 1 |  |  | 20 | 20 | NVA | bar: 135 to 150
|  |  | Người 2/Man 2 |  |  | 20 | 20 | NVA | bar: 135 to 150
11 | Put the WIP into the trolley | WIP | Máy/machine | 10 |  |  | 10 | VA | [32 empty] | 20 | bar: 155 to 160
|  |  | Người 1/Man 1 |  | 10 |  | 10 | VA | bar: 155 to 160
|  |  | Người 2/Man 2 |  |  | 10 | 10 | NVA | bar: 155 to 160
Total |  |  |  | 215 | 35 | 230 | 480 |  | 5: 480
W | Wasted operations | VA | Wasted operations
I | Internal activities | SVA | Internal activities
E | External Activities | NVA | External Activities

## Human-machine analysis-After
Process Name | [8 empty] | % Improvement | [13 empty] | Máy/machine |  |  |  | 0 | [7 empty] | Ngày/Date |  |  |  | 2022-11-09
After Human-Machine Analysis |  |  |  | 480 |  |  |  |  | Total Change-Over Time | [5 empty] | -55.21% |  | 215 | [5 empty] | Analyst |  |  |  | 0
|  |  |  | 160 |  |  |  |  | Changeover Cycle Time | [5 empty] | -56.25% |  | 70 | [36 empty] | VA
Quy Trình Vân Hành Máy Sau Cải Tiến ¦ Current Operating Procedures - After |  |  |  | Before |  |  |  |  | Internal to External Can be externalized? (Yes/No) | [7 empty] | After | [5 empty] | VA | [5 empty] | 75 |  |  | SVA | [5 empty] | 45 |  |  | NVA | [5 empty] | 15 | [6 empty] | SVA
[12 empty] | CI action item | [41 empty] | NVA
Bước Step No. | Công đoạn Changeover Element | Công cụ Tools | Resource | Internal Activities | External Activities | Wasted operations | Hoạt động Operations | Processing Cycle |  | Steamline Process (E-R-S-C) | CI Project No. | Improvement action items | PIC | Due date | Status | Processing Cycle | Internal Activities | External Activities | Wasted operations | Sum | Hoạt động Operations | 0 | 5 | 10 | 20 | 25 | 30 | 35 | 40 | 45 | 50 | 55 | 60 | 65 | 70 | 75 | 80 | 85 | 90 | 95 | 100 | 105 | 110 | 115 | 120 | 125 | 130 | 135 | 140 | 145 | 150 | 155 | 160 | Total
[22 empty] | 0 | 1 | 1 | 1 | 1 | 1 | 1 | 1 | 1 | 1 | 1 | 1 | 1 | 1 | 1 | 0 | 0 | 0 | 0 | 0 | 0 | 0 | 0 | 0 | 0 | 0 | 0 | 0 | 0 | 0 | 0 | 0
1 | Stop the machine | Production order (PO) | Máy/machine |  |  | 5 | SVA | 10 | N | [6 empty] | 10 |  |  | 5 | 5 | SVA | [32 empty] | 10 | bar: 5
|  |  | Người 1/Man 1 | 5 |  |  | VA | [9 empty] | 5 |  |  | 5 | VA | bar: 5
|  |  | Người 2/Man 2 |  |  |  | 0 | [12 empty] | 0
2 | Search for Hex key | # | Máy/machine |  |  | 15 | NVA | 50 | Y | S-C | [5 empty] | 10 |  |  |  | 0 | [33 empty] | 10
|  |  | Người 1/Man 1 | 15 |  |  | NVA |  |  |  |  | 5S and prepare the tools in advance | NV Anh | 2022-11-09 | Done |  |  | 5 |  | 5 | NVA | bar: 0
|  |  | Người 2/Man 2 | 15 | 5 |  | NVA |  |  |  |  | 5S and prepare the tools in advance | NV Anh | 2022-11-09 | Done |  |  | 5 |  | 5 | NVA | bar: 0
3 | Disassemble the mold | Hek key | Máy/machine |  |  | 25 | SVA | 75 | N | S-C | [5 empty] | 45 |  |  | 15 | 15 | SVA | [32 empty] | 45 | bar: 10 to 25
|  |  | Người 1/Man 1 | 15 |  | 10 | VA |  |  |  |  | Design for task combination | NV Anh | 2022-11-09 | Done |  | 15 |  |  | 15 | VA | bar: 10 to 25
|  |  | Người 2/Man 2 | 25 |  |  | VA |  |  |  |  | Design for task combination | NV Anh | 2022-11-09 | Done |  | 15 |  |  | 15 | VA | bar: 10 to 25
4 | Detach the cutting die from the mold | Hek key | Máy/machine |  |  | 15 | SVA | 35 | N | S-C | [5 empty] | 25 |  |  | 10 | 10 | SVA | [32 empty] | 25 | bar: 30 to 35
|  |  | Người 1/Man 1 | 15 |  |  | VA |  |  |  |  | Simplify the task and task combination | NV Anh | 2022-11-09 | Done |  | 10 |  |  | 10 | VA | bar: 30 to 35
|  |  | Người 2/Man 2 |  |  | 5 | NVA |  |  |  |  | Simplify the task and task combination | NV Anh | 2022-11-09 | Done |  | 5 |  |  | 5 | VA | bar: 30
5 | Search for the next cutting die | # | Máy/machine |  |  | 15 | NVA | 55 | Y | S-C | [5 empty] | 5 |  |  |  | 0 | [33 empty] | 5
|  |  | Người 1/Man 1 | 15 |  |  | NVA |  |  |  |  | 5S and prepare the tools in advance | NV Anh | 2022-11-09 | Done |  |  |  |  | 0
|  |  | Người 2/Man 2 | 15 | 10 |  | NVA |  |  |  |  | 5S and prepare the tools in advance | NV Anh | 2022-11-09 | Done |  |  | 5 |  | 5 | NVA | bar: 35
6 | Attach the new die into the mold | Hek key, cutting die | Máy/machine |  |  | 25 | NVA | 65 | N | S-C | [5 empty] | 40 |  |  | 15 | 15 | SVA | [32 empty] | 40 | bar: 40 to 50
|  |  | Người 1/Man 1 | 25 |  |  | VA |  |  |  |  | Simplify the task and task combination | NV Anh | 2022-11-09 | Done |  | 10 |  |  | 10 | VA | bar: 40 to 45
|  |  | Người 2/Man 2 |  |  | 15 | NVA |  |  |  |  | Simplify the task and task combination | NV Anh | 2022-11-09 | Done |  | 15 |  |  | 15 | VA | bar: 40 to 50
7 | Search input materials defined by the PO | PO | Máy/machine |  |  | 10 | NVA | 40 | Y | S-C | [5 empty] | 5 |  |  |  | 0 | [33 empty] | 5
|  |  | Người 1/Man 1 | 10 |  |  | NVA |  |  |  |  | 5S and prepare the tools in advance | NV Anh | 2022-11-09 | Done |  |  | 5 |  | 5 | NVA | bar: 50
|  |  | Người 2/Man 2 | 10 | 10 |  | NVA |  |  |  |  | 5S and prepare the tools in advance | NV Anh | 2022-11-09 | Done |  |  |  |  | 0
8 | Input loading | Materials | Máy/machine |  |  | 10 | NVA | 30 | Y | S-C | [5 empty] | 15 |  |  | 5 | 5 | SVA | [32 empty] | 15 | bar: 55
|  |  | Người 1/Man 1 |  |  | 10 | NVA |  |  |  |  | Design for task combination | NV Anh | 2022-11-09 | Done |  | 5 |  |  | 5 | VA | bar: 55
|  |  | Người 2/Man 2 | 10 |  |  | VA |  |  |  |  | Design for task combination | NV Anh | 2022-11-09 | Done |  | 5 |  |  | 5 | VA | bar: 55
9 | Set up and press start-button | # | Máy/machine |  |  | 10 | NVA | 30 | N | S-C | [5 empty] | 15 |  |  | 5 | 5 | SVA | [32 empty] | 15 | bar: 60
|  |  | Người 1/Man 1 |  |  | 10 | NVA |  |  |  |  | Design for task combination | NV Anh | 2022-11-09 | Done |  | 5 |  |  | 5 | VA | bar: 60
|  |  | Người 2/Man 2 | 10 |  |  | VA |  |  |  |  | Design for task combination | NV Anh | 2022-11-09 | Done |  | 5 |  |  | 5 | VA | bar: 60
10 | Machine running | # | Máy/machine | 20 |  |  | VA | 60 | N | E |  | Eliminate NVA machine adjustments | NV Anh | 2022-11-09 | Done | 15 | 15 |  |  | 15 | VA | [32 empty] | 15 | bar: 65 to 75
|  |  | Người 1/Man 1 |  |  | 20 | NVA | [12 empty] | 0
|  |  | Người 2/Man 2 |  |  | 20 | NVA | [12 empty] | 0
11 | Put the WIP into the trolley | WIP | Máy/machine | 10 |  |  | VA | 30 | Y | C | [5 empty] | 30 |  |  |  | 0 | [33 empty] | 30
|  |  | Người 1/Man 1 |  | 10 |  | VA |  |  |  |  | Design for task combination | NV Anh | 2022-11-09 | Done |  |  | 15 |  | 15 | VA | bar: 65 to 75
|  |  | Người 2/Man 2 |  |  | 10 | NVA |  |  |  |  | Design for task combination | NV Anh | 2022-11-09 | Done |  |  | 15 |  | 15 | VA | bar: 65 to 75
Total |  |  |  | 215 | 35 | 230 | [10 empty] | 110 | 50 | 55 | 215 |  | 0: 215
X | Machine/Operator non-value operating = Người hoặc máy ngừng làm việc do chờ….
V | Machine/operator operating = Máy/người làm việc/Thời gian tạo giá trị gia tăng
s | Semi-NAV = Công đoạn lãng phí nhưng cần thực hiện

## Summary Results
SMED CI - SUMMARY OF RESULTS - Example |  |  | Date:
Area: |  | Machine:
| Before | After | Difference | %Improvement
Changeover Cycle time (min) | 160 | 70 | -90 | 56.25%
External Time (s) | #REF! | #REF! | #REF! | 17900%
Total Time (s) | #REF! | #REF! | #REF! | #REF!
No of changeover times/month (n) | 340 | 340 | 0 | 0%
Total changeover time/month (hour) | 906.6667 | 396.6667 | -510 | 56.25%
Average produced units/hour | 444 | 444 | 0 | 0%
Lossing units/month | 402560 | 176120 | 226440 | 56.25%